## Sheet1
Circuit | From Component | From Location | To Component | To Location
LDR Switch | RP | 3.3V | LDR | In
LDR Switch | LDR | Out | RP | PIN 26
LDR Switch | LDR | Out | 1 µF Capacitor | In
LDR Switch | 1 µF Capacitor | Out | RP | Gnd
LED | RP | PIN 5 | LED | In
LED | LED | Out | 560Ω Resistor | In
LED | 560Ω Resistor | Out | RP | Gnd
MIC | RP | 3.3V | MAX9814 | Vdd
MIC | MAX9814 | Gnd | RP | Gnd
MIC | MAX9814 | Out | MCP3008 | CH0
MIC | RP | CE0 | MCP3008 | SHDN
MIC | RP | MOSI | MCP3008 | Din
MIC | RP | MISO | MCP3008 | Dout
MIC | RP | SCLCK | MCP3008 | CLK
MIC | RP | Gnd | MCP3008 | AGND
MIC | RP | 3.3V | MCP3008 | Vref
MIC | RP | 3.3V | MCP3008 | Vdd